## Sheet1
Partlist exported from /home/felix/Scinamics/Designs/Avionics/MegaFly/MegaFly_rev4.1.sch at 2/6/14 3:21 PM
Qty | Parts | Device | Value | Description | Place(y/n) | Distributor | Ordercode | Unit Price | Pricebreak | Total Price
40 | ANA | MOLEX_CONNECTOR_10PINSHIROSE_DF13 | MOLEX_CONNECTOR_10PINSHIROSE_DF13 | Molex Connector : PicoBlade 1.25 mm pitch, 10 pins, Vertical SMD | YES | Digikey | H3375-ND | 0.638 | 10 | 25.52
40 | C1 | CPOL-EUD/7343-31R | 100uF | POLARIZED CAPACITOR, European symbol | YES | Digikey | 718-1744-1-ND | 1.002 | 10 | 40.08
240 | C17, C18, C25, C26, C27, C28 | C-EUC0402 | 22pF | CAPACITOR, European symbol | YES |  |  |  | 1 | 0
400 | C2, C4, C5, C6, C7, C9, C10, C14, C21, C90 | C-EUC0805 | 10uF | CAPACITOR, European symbol | YES |  |  |  | 1 | 0
760 | C3, C8, C11, C12, C13, C15, C16, C19, C20, C22, C23, C24, C50, C51, C62, C63, C70, C71, C72 | C-EUC0603 | 100nF | CAPACITOR, European symbol | YES |  |  |  | 1 | 0
40 | C60 | C-EUC0805 | 220nF | CAPACITOR, European symbol | YES |  |  |  | 1 | 0
40 | C61 | C-EUC0805 | 4.7uF | CAPACITOR, European symbol | YES |  |  |  | 1 | 0
280 | D1, D2, D3, D4, D5, D6, D7 | DIODESOD |  | Diode | YES | Digikey | 568-4128-1-ND | 0.1904 | 100 | 53.312
50 | GPS | APM2.5_GPS_HEADERHIROSE_DF13_VERTICAL | APM2.5_GPS_HEADERHIROSE_DF13_VERTICAL |  | YES | Digikey | H3396-ND | 0.3676 | 50 | 18.38
160 | I2C1, I2C2, I2C3, I2C4 | I2C_BUS_PICOHIROSE_DF13_VERTICAL | I2C_BUS_PICOHIROSE_DF13_VERTICAL |  | YES | Digikey | H2222-ND | 0.3524 | 100 | 56.384
0 | J1, J2, J3 | SOLDER_JUMPER_2WAY | SOLDER_JUMPER_2WAY |  | NO |  |  |  | 1 | 0
80 | L1, L2 | INDUCTOR1210 | 10uH |  | YES | Digikey | 445-4847-1-ND | 0.262 | 50 | 20.96
40 | LD1 | LEDCHIPLED_0805_GREEN | green | LED | YES | Digikey | 754-1057-1-ND | 0.1508 | 25 | 6.032
40 | LD2 | LEDCHIPLED_0805_RED | red | LED | YES | Digikey | 754-1132-1-ND | 0.09 | 25 | 3.6
0 | P1 | POWER | POWER |  | NO |  |  |  | 1 | 0
0 | P10, P11, P12, P13 | POWERSMALL_SMD | POWERSMALL_SMD |  | NO |  |  |  | 1 | 0
40 | P2 | AVR32_JTAG+SERIALHIROSE_DF13 | AVR32_JTAG+SERIALHIROSE_DF13 | Unified compact debug port with JTAG, 7-12V power supply (VBAT) and serial port. | YES | Digikey | H3375-ND | 0.638 | 10 | 25.52
0 | P5, P6 | SPEKTRUM_RECEIVER | SPEKTRUM_RECEIVER |  | NO |  |  |  | 1 | 0
0 | P8, P9 | SENSOR | SENSOR |  | NO |  |  |  | 1 | 0
160 | Q1, Q2, Q3, Q4 | N-CHANNEL_SOT23 | N-CHANNEL_SOT23 | N-CHANNEL MOS FET | YES | Digikey | IRLML6244TRPBFCT-ND | 0.1517 | 100 | 24.272
40 | Q5 | MOSFET-PCHANNELSMD | MOSFET-PCHANNELSMD |  | YES | Digikey | SSM3J328RLF(TCT-ND | 0.24 | 25 | 9.6
80 | R1, R6 | R-EU_R0603 | 100k | RESISTOR, European symbol | NO |  |  |  | 1 | 0
80 | R10, R12 | R-EU_R0603 | 22k | RESISTOR, European symbol | YES |  |  |  | 1 | 0
240 | R11, R13, R18, R19, R22, R23 | R-EU_R0603 | 1k | RESISTOR, European symbol | YES |  |  |  | 1 | 0
80 | R14, R20 | R-EU_R0603 | 18k | RESISTOR, European symbol | YES |  |  |  | 1 | 0
80 | R15, R21 | R-EU_R0603 | 2.2k | RESISTOR, European symbol | YES |  |  |  | 1 | 0
40 | R2 | R-EU_R0603 | 31.6k | RESISTOR, European symbol | YES |  |  |  | 1 | 0
40 | R24 | R-EU_R0603 | 25k | RESISTOR, European symbol | YES |  |  |  | 1 | 0
80 | R3, R8 | R-EU_R0603 | 10k | RESISTOR, European symbol | YES |  |  |  | 1 | 0
160 | R4, R5, R16, R17 | R-EU_R0603 | 6k8 | RESISTOR, European symbol | YES |  |  |  | 1 | 0
40 | R7 | R-EU_R0603 | 68k | RESISTOR, European symbol | YES |  |  |  | 1 | 0
40 | R9 | R-EU_R0805 | 0.25R | RESISTOR, European symbol | YES |  |  |  | 1 | 0
40 | S1 | SWITCH-MOMENTARY-2SMD-1101NE | SWITCH-MOMENTARY-2SMD-1101NE |  | YES | Digikey | 450-1140-ND | 0.1364 | 25 | 5.456
40 | SD | USD-SOCKETNEW | USD-SOCKETNEW | microSD Socket | YES | Mouser | 517-2908-05WB-MG | 1.74 | 25 | 69.6
0 | SERVO | SERVOCONNECTOR_X8STANDARD | SERVOCONNECTOR_X8STANDARD |  | NO |  |  |  | 1 | 0
40 | SOT1 | MAX3051 | MAX3051 |  | YES | Mouser | 700-MAX3051EKAT | 2.02 | 25 | 80.8
40 | SP | PIEZO_SPEAKERSMALLER | PIEZO_SPEAKERSMALLER |  | YES | Digikey | 102-2197-1-ND | 1.641 | 10 | 65.64
40 | SPI | MOLEX_CONNECTOR_7PINSHIROSE_DF13 | MOLEX_CONNECTOR_7PINSHIROSE_DF13 | Molex Picoblade connector, 7 pins SMD | YES | Digikey | H2224-ND | 0.556 | 10 | 22.24
100 | U1, U4 | LM2734 | LM2734 |  | YES | Digikey | LM2734ZMK/NOPBCT-ND | 1.3226 | 100 | 132.26
40 | U10 | AT32UC3C1512/1256/1128 | AT32UC3C1512/1256/1128 | AT32UC3C1512/1256/1128 | YES | Digikey | AT32UC3C1512C-AUT-ND | 9.0568 | 25 | 362.272
40 | U2 | LDO_3PINSOT89_MC78LXX | MC78L05 |  | YES | Digikey | MC78L05ACHXCT-ND | 0.274 | 25 | 10.96
40 | U3 | V_REG_MIC5235 | V_REG_MIC5235-3.3 |  | YES | Digikey | 576-2784-1-ND | 0.7084 | 25 | 28.336
40 | U50 | BMP180 | BMP180 |  | YES | Rutronik | BMP180 | 3.45 | 1 | 138
40 | U60 | HMC5883L | HMC5883L |  | YES | Digikey | 342-1082-1-ND | 1.638 | 25 | 65.52
40 | U70 | LSM330DLC | LSM330DLC |  | YES | Mouser | 511-LSM330DLC | 4.3 | 25 | 172
40 | USB | USB-MICROB | USB-MICROB | USB Connectors | YES | Digikey | 609-4613-1-ND | 0.2992 | 25 | 11.968
40 | X1 | CRYSTAL | CRYSTAL:ABM_16MHz |  | YES | Digikey | 535-9840-1-ND | 0.683 | 10 | 27.32
0 | XBEE | XBEE-1B1 | XBEE-1B1 |  | NO |  |  |  | 1 | 0
[7 empty] | Avg. per board: | 36.9008 | Overall total: | 1476.032